## Cover Sheet
NEC Code References, hidden rows and columns, and additional notes are indicated by the red triangle on the top right of a cell. Hover your mouse over the cell to display the note
Table 0. In an effort to increase accesibility and consolidate space, a number of rows and columns have been hidden throughout the Watt Diet Calculator. The table below identifies those hidden rows and columns.
Sheet | Hidden Row Number | Hidden Column Letter
1. Building Heating Load Estimate | 4 to 17, 38 to 42, 46, 49, 50, 56, 59, 55, 62 | F
2. Heating and Cooling Product | 21 to 36
Inputs and Outputs
User Inputs are colored in yellow
Outputs are colored in orange.
The Watt Diet Calculator
Date of last update: 11/25/2022
Authors
This spreadsheet was created by Tom Kabat of Menlo Spark
With contributions from Redwood Energy:
Emily Higbee: emily@redwoodenergy.net
Dylan Anderson: dylan@redwoodenergy.net
Liszet Burgueno
Anissa Stull
Feedback in the form of questions, comments and ways to improve the calculator are welcomed!
Purpose and General Overview
The Watt Diet Calculator estimates the electrical panel size of a home. This calculator was made to aid in the process of building electrification (the act of fuel switching from gas to electric devices in the home) by providing users with an estimate of how much power will be used in their home and to see if they will need an electrical panel upgrade.
In summary, the calculator uses a building’s characteristics and location to help size a heating product for the given home. Then it calculates total power use of the home, or the “Watt Diet” from user defined device specifications and by following the national electrical code.
More detailed directions on how to use the calculator are on the next tab as you work through the calculator.
Note on I2: Example Note

## 1Building Heating Load Estimate
The Watt Diet Calculator
Instructions
Enter values highlighted in yellow
Overview of the calculator:
Tab 1: Get the building heating load estimate
1a. Fill in your building's parameters and design temperature
1b. Consider ductless or ducted heating loads
Tab 2: Determine heating and cooling product
2a. Use NEEP's Cold Climate Heat Pump List to find product with roughly the same heating capacity as your estimated heating load
2b. Type in, or copy and paste values for the prodcut in the table
2c. Observe if your chosen heaitng product matches the heating load
Tab 3: Determine Watt Diet and panel size
3a. Device Selection: Use the drop down menu to determine each device, the voltage, rated amps and circuit size will autfill with your selection.
3b. Power Management Selection: use the drop down menu to choose what strategy of power management you would like to use.
Tab 4: Ev
Results: The minimum panel size, the panel amps, panel watts, and total allowed watts are shown as results.
1. Find the Building Heating Load Estimate
Resource: Design Day Data for California Cities - Title 24 2019 Joint Appendix JA2 Table 2-3 | https://www.energycodeace.com/site/custom/public/reference-ace-2019/index.html#!Documents/table23designdaydataforcaliforniacities1.htm
1a. Fill in Building Parameters
Building Location and Indoor Setpoint Temp:
T Design (outdoors) for your city (Deg F) | 38
T Set (Indoors) (Deg F) | 70
General Building Geometry:
Conditioned Floor Area (sq ft) Ground floor | 2000
Conditioned Floor Area (sq ft) Second floor | 0
Total Sq ft | 2000
Wall Height (feet) | 8
Aspect Ratio | 1.2
Wall Length (feet) | 215
Window % of Floor | 17%
Envelope and Foundation Details:
Square Feet
Window Area (square feet) | 340 | U or R Value (BTUh-ft2-DegF) | U or R Value | UA (BTUh-DegF)
Door Area (square feet) | 36 | Window U Value | 0.29 | 98.6
Wall Area (square feet) | 1344 | Door R Value | 6 | 5.5385
Ceiling Heat Loss Area (square feet) | 2000 | Wall R Value | 21 | 61.0909
Raised Floor (square feet) (zero if slab) | 0 | Ceiling R Value | 38 | 51.2821
|  | Raised Floor R Value | 20 | 0
If Slab: |  |  | U or R Value
Depth of Insulation (feet) (max=9) | 0 | Slab R Value | 0 | 43
Length of slab edge of conditioned rooms floor (Feet) | 215
|  | Total Heat Loss from Envelope (UA) (Btuh-DegF) |  | 259.5114
Air Infiltration
Air Changes per Hour (non pressurized) | 0.8 | stack effect | 1
CuFt/hr= | 12800 | Leakiness (Air Changes/hr) | 0.8
Total Heat Loss from Air Changes (Btuh-DegF) | 230.4
1b. Consider Ductless vs. Ducted Heating Demand Results
Duct Loss Attic (conduction and leakage) | 20%
Heat Loss Sub total (BTUh-DegF) | 489.9114
Ductless heating demand (BTUh) | 15677.1655
Heat Loss Sub total (BTUh-DegF) | 587.8937
Ducted heating demand (BTUh) | 18812.5986
Note on I19: Instructions are hidden
Note on C26: (ex. - San Jose: 36, Oakland: 36, SF: 38, Berkley: 40)
Note on B34: (perimeter/perimeter of a square)
Note on C63: (if your ducts are within the thermal envelope, use this estimate)

## 2 Choose Heating Heat Pump
2. Determine Heating and Cooling Equipment
2a. Use NEEP's Cold Climate Heat Pump List to find product with roughly the same heating capacity needed (BTUh)
Resource: NEEA Heat Pump List |  | https://ashp.neep.org/
Resource: Example link to NEEA page |  | https://ashp.neep.org/#!/product/31177
Ductless heating demand (BTUh) | 15677.1655
Ducted heating demand (BTUh) | 18812.5986
2b. Type in values or copy and paste heating equipment data below (make sure outdoor and indoor temperatures are entered as numbers)
Brand/Model of Heating and Cooling Product:
Type of Product:
Heating / Cooling | Outdoor Dry Bulb | Indoor Dry Bulb | Unit | Min | Rated | Max
Heating | 5 | 70 | Btu/h | 7200 | 13600 | 13600
|  |  | kW | 0.86 | 1.79 | 1.79
|  |  | COP | 2.45 | 2.23 | 2.23
Heating | 17 | 70 | Btu/h | 7200 | 14700 | 16400
|  |  | kW | 0.65 | 1.64 | 1.82
|  |  | COP | 3.25 | 2.63 | 2.64
Heating | 47 | 70 | Btu/h | 7000 | 18000 | 19600
|  |  | kW | 0.52 | 1.38 | 1.81
|  |  | COP | 3.95 | 3.82 | 3.17
Data is interpolated for heating design temperature:
Interpolation Factor | 0.7 | 2.75
| Outdoor Dry Bulb | Indoor Temp | Unit | Min | Rated | Max
Heating Design Temp | 38 | 70 | Btu/h | 7060 | 17010 | 18640
|  |  | kW | 0.56 | 1.46 | 1.81
|  |  | COP | 3.74 | 3.46 | 3.01
The heating load is estimated for each outdoor air tempature and is compared to equipment data (for figure below).
Design Temp
Ambient Temperature F | 5 | 17 | 38 | 47
Heating Load Estimate Ducted (BTUh) | 38213.0909 | 31158.3664 | 18812.5986 | 13521.5552
Heating Load Estimate Ductless (BTUh) | 31844.2424 | 25965.3054 | 15677.1655 | 11267.9627
Equipment Heating Capacity Max (BTUh) | 13600 | 16400 | 18640 | 19600
Equipment Heating Capacity Min (BTUh) | 7200 | 7200 | 7060 | 7000
Equipment Heating Power Max (kW) | 1.79 | 1.82 | 1.81 | 1.81
Equipment Heating COP Max | 2.2248 | 2.6386 | 3.0156 | 3.1709
2c. Consider the "machine shortfall" in percentage - get the percentage as close to zero as possible for the type of system you are aiming for.
| Ducted Design Heating Load at Design Temeprature | 18812.5986 | Btuh |  |  | Aim for the range of 0%-20% over the heating load at the deisgn temperature.
| Machine Shortfall | -172.5986 | Btuh | -0.9175% | <-----------------
| Ductless Design Heating Load at Design Temperature | 15677.1655 | Btuh
| Machine Slack | 2962.8345 | Btuh | 18.9% | <----------------- |  | `
| Power (kw) used at Max Capacity and at Design Temperature | 1.81 | kW |  | value used on next tab
Figure 1: Look at the graph to determine if chosen heating product is righly sized. (The estimated heating load line should be in between the equipment heating max and min capcity lines at the design temperature for a rightly sized system)

## 3 Watt Diet and Panel Sizing
3. Determine "Watt Diet" and Panel Size
Use the drop down menu for the type of products and volts, amps and the circuit size will autofill. Many product will use less than their rated circuit amperage, refer to the "Product Data" tab to see specification sheets for products show in the drop down menu. If you do not want to select a device, choose the "**Select Device**" option in the dropdown.
Panel Baseline Assumtions
Utility Service Volts (120, 240, 240 is most common) |  |  | 240
Base Energy Use (defined by electrical code) (Watts) |  |  | 8000
3a. Device Selection: Use the drop down menu to determine each device, the voltage, rated amps and circuit size will autfill with your selection. If you want to remove the selection, choose **Select Device**
| Device | Select with Dropdown Menu | Volts | Rated Amps | Circuit Size (Amps) | Calculated Power (Watts)
Baseline Loads (specified by NEC) | Lighting+Plugs 3W/square foot |  |  |  |  | 6000
| Kitchen Countertop Circuits |  |  |  |  | 3000
| Laundry Circuit (note: laundry circuit must be 1500 Watts) |  |  |  |  | 1500
Laundry (note: if specified power is under the baseline, the baseline value is used.) | Washer (or combined) | Washing Machine: Bosch | 240 | 10.5 | 20 | 2520
| Dryer | Standard Dryer: GE | 240 | 23.3 | - | 5592
Kitchen | Fridge | Fridge: Frigidaire 20.4 cuft | 120 | 6 | - | 720
| Optional: Garbage Disposal | Garbage Disposal: GE | 120 | 4 | - | 480
| Optional: Dishwasher | Dishwasher: Frigidaire | 120 | - | 10 | 1200
| Optional: Kitchen Hood | Kitchen Hood: Broan | 120 | 1.4 | - | 168
| Optional: Microwave | Microwave: Frigidaire (built-in) | 120 | 9.2 | - | 1104
| Range (oven and cooktop) | Range: Frigidaire Induction | 240 | 41.6 | - | 9984
| Oven | No Device | - | - | - | 0
| Cooktop | No Device | - | - | - | 0
Water Heating | Water Heater | Heat Pump Water Heater: Rheem 15 Amp | 240 | 12 | - | 2880
Heating, Cooling and Ventilation | User Defined Heat Pump (Selected On Tab 2) |  | - | - | - | 1810
| Heat Pump | PTHP: Innova DK92 (second largest)
| Air Handler Fan (for central ducted system) | No Device | - | - | - | 0
Electric Vehicle Charging | EV Charger | EVSE Level 2 (low) | 240 | 16 | 20 | 3840
3b. Power Management Selection: use the drop down menu to choose what strategy of power management you would like to use. The selections are representative of real products. An example of how it works: when selecting "car to dryer" the EV charging will pause when the dryer runs, therefore the lesser power draw of the two will be subtracted from the Watt Diet.
Power Sharing | Circuit Sharing Device | Car to Dryer (Product Example: DryerBuddy) | - | - | Watts Saved | 3840
|  | "Device" Watts: | Total Watts (before coincidence calculation) |  |  | 35458
|  | "Panel" Watts: |  |  | Coincidence Factor | Watts
|  |  | Baseload Watts |  | 1 | 8000
|  |  | Heat Pump Watts |  | 1 | 1810
|  |  | EV Charging Watts |  | 1.25 | 3840
|  |  | Remaining Watts |  | 0.4 | 21808
|  |  | Total Panel Watts |  |  | 23333.2
|  |  | Total Panel Amps |  |  | 97.2217
|  |  | Minimum Panel Size |  |  | 100
|  |  | Allowed Watts |  |  | 48000
Note on H11: NEC Reference: 220.82 (B) (1)
Note on H12: NEC Reference: 220.82 (B)
Note on H13: NEC Reference: 220.52, 220.53, and 220.54
Note on J14: Hidden Cells: K14 and K15
Note on G28: Circuit Amperage is calculated by multiplying the rated amperage of the EV device by a 1.25 "padding factor" as required by NEC 625.41 in an effort to reduce panel overheating.
Note on G34: NEC Reference: 220.82 (B)
Note on G35: NEC Reference: 220.82 (B)
Note on G36: NEC Reference: 625.41
Note on G37: NEC Reference: 220.82 (B)

## Product Data
Appendix: Product Data
This tab is Appendix purposes only. The drop down menus throughout the calculator reference the data in these tables.
General Category | Type | Brand / Description | Volts | Device Amps | Circuit Amps | Spec Sheet Power (Watts) | Calculated Power (Watts) | Source
Power Management | No Device
Power Management | Car to Dryer (Product Example: DryerBuddy) |  | 240 | -30 | 30 |  | 7200 | https://www.bsaelectronics.com/collections/dryer-buddys
EV Charging | No Device
EV Charging | EVSE Level 1 (high) |  | 120 | 16 | 20 |  | 1920
EV Charging | EVSE Level 1 (med) |  | 120 | 12 | 15 |  | 1440
EV Charging | EVSE Level 2 (high) |  | 240 | 32 | 40 |  | 7680
EV Charging | EVSE Level 2 (med) |  | 240 | 24 | 30 |  | 5760
EV Charging | EVSE Level 2 (low) |  | 240 | 16 | 20 |  | 3840
HVAC
Heating, Cooling and Ventilation | Air Handler Fan: General | Air Handler Fan (for ducted systems) | 120 | 4.6 |  |  | 552 | https://www.acwholesalers.com/manuals/e32d87e78ce74f91cd795ea04f8b7f7a.pdf
Heating, Cooling and Ventilation | No Device
Heating, Cooling and Ventilation | PTHP: Innova DK92 (largest) |  | 120 |  |  | 2740 |  | https://innova-usa.com/wp-content/uploads/2020/01/Technical-Specifications.pdf
Heating, Cooling and Ventilation | PTHP: Innova DK92 (second largest) |  | 120 |  |  | 2740 |  | https://innova-usa.com/wp-content/uploads/2020/01/Technical-Specifications.pdf
Kitchen
Kitchen | Oven: Built in GE | Built in Oven: GE single oven 30in | 240 | 11.9 | 20 |  | 2856 | https://www.homedepot.com/p/GE-30-in-Smart-Single-Electric-Wall-Oven-Self-Cleaning-in-Stainless-Steel-JTS3000SNSS/308805935
Kitchen | No Device
Kitchen | Oven: Built in Whirlpool | Built in Oven: Whirlpool single oven 30in | 240 | 11.6 | 20 |  | 2784 | https://www.homedepot.com/p/Whirlpool-30-in-Single-Electric-Thermal-Wall-Oven-with-Self-Cleaning-in-Stainless-Steel-WOS31ES0JS/310211572
Kitchen | Oven: Counter Top Oster | counter top oven with convection | 120 | 12.7083 |  |  | 1525 | https://www.homedepot.com/p/Oster-Silver-Countertop-Digital-French-Door-Convection-Oven-TSSTTVFDDG/313189536
Kitchen | Cooktop: Café 5 Element 36in | Induction Café 36in 5 elements | 240 | 46.3 | 50 |  | 11112 | https://www.homedepot.com/p/Cafe-36-in-Smart-Induction-Cooktop-in-Stainless-Steel-with-5-elements-including-Sync-Burners-CHP95362MSS/306389621
Kitchen | No Device
Kitchen | Cooktop: Empava 2 Element 12in | Empava 2 Element 12in | 120 | 15 | 20 |  | 1800 | https://images.homedepot-static.com/catalog/pdfImages/e4/e419892d-12d7-49b9-ae10-2ebc36479197.pdf
Kitchen | Cooktop: Empava 2 Element 20.5in | Empava 2 Element 20.5in | 120 | 15 | 20 |  | 1800 | https://images.homedepot-static.com/catalog/pdfImages/7d/7db578c6-7825-4a03-9d37-bc3f2e1950b9.pdf
Kitchen | Cooktop: Frigidaire 4 Element 24in | Frigidaire 4 Element 24in | 240 | 35 | 30 |  | 8400 | https://images.homedepot-static.com/catalog/pdfImages/35/35169703-7d21-4105-a94d-8b1b9613e21b.pdf
Kitchen | Cooktop: Frigidaire 4 Element 30in | Frigidaire 4 Element 30in | 240 | 35 | 30 |  | 8400 | https://images.homedepot-static.com/catalog/pdfImages/35/35169703-7d21-4105-a94d-8b1b9613e21b.pdf
Kitchen | No Device
Kitchen | Dishwasher: Frigidaire | Frigidaire 24in | 120 |  | 10 |  | 1200 | https://www.build.com/broan-bcdj130/s1419919?uid=3358817
Kitchen | Fridge: Frigidaire 18.3 cuft | Frigidaire Energy Star 18.3 cuft | 120 | 3 |  |  | 360 | https://images.homedepot-static.com/catalog/pdfImages/c5/c589deba-2716-439f-9d4d-46bf54439101.pdf
Kitchen | No Device
Kitchen | Fridge: Frigidaire 20.4 cuft | Frigidaire 20.4 cuft | 120 | 6 |  |  | 720 | https://images.homedepot-static.com/catalog/pdfImages/4d/4d0befa9-7359-4b10-9d14-c75be3de6725.pdf
Kitchen | Fridge: Frigidaire 27.6 cuft | Frigidaire 27.6 cuft | 120 | 8.5 |  |  | 1020 | https://images.homedepot-static.com/catalog/pdfImages/ac/ac3e80ba-ba7f-4cf1-9014-1b241cf37446.pdf
Kitchen | Garbage Disposal: GE | Corded, GFC325N | 120 | 4 |  |  | 480 | https://www.geappliances.com/appliance/GE-1-3-HP-Continuous-Feed-Garbage-Disposer-Corded-GFC325N
Kitchen | No Device
Kitchen | Garbage Disposal: Waste King | Waste King | 120 | 4.5 |  |  | 540 | https://www.wasteking.com/shared/docs/wasteking/spec-sheets/1000-1and1000-3spec.pdf
Kitchen | No Device
Kitchen | Kitchen Hood: Broan | Broan (120-400cfm/0.5-6.5 Sones) | 120 | 1.4 |  |  | 168 | https://images.homedepot-static.com/catalog/pdfImages/cf/cfae5770-d488-4e2f-8b6c-41044d01b7c6.pdf
Kitchen | Microwave: Frigidaire (built-in) | Frigidaire 2.2 cuft (built in) | 120 | 9.2 |  |  | 1104 | https://www.homedepot.com/p/Panasonic-2-2-cu-ft-Countertop-Microwave-in-Stainless-Steel-with-Sensor-Cooking-NN-SN965S/206483737
Kitchen | No Device
Kitchen | Microwave: Frigidaire (counter top) | Panasonic 2.2 cuft (counter top) | 120 | 10.4 |  |  | 1248 | https://www.homedepot.com/p/GE-24-in-Single-Electric-Wall-Oven-in-Black-JRS06BJBB/100058922
Kitchen | Microwave: Samsung (with exhaust fan) | Samsung 1.6 cuft w 300 cfm fan (with fan) | 120 | 13.5 |  |  | 1620 | https://www.homedepot.com/p/Frigidaire-2-2-cu-ft-Built-In-Microwave-in-Stainless-Steel-FGMO226NUF/307587840
Kitchen | Range: Bosch Induction | Induction Bosch 5 burner 4.6 cuft | 240 | 58.3 | 40 |  | 13992 | https://www.homedepot.com/p/Bosch-800-Series-30-in-4-6-cu-ft-Slide-In-Induction-Range-with-Self-Cleaning-Convection-Oven-in-Black-Stainless-Steel-HII8046U/310585219
Kitchen | No Device
Kitchen | Range: Café Induction | Café Induction 30in | 240 | 63.3 | 40 |  | 15192 | https://images.homedepot-static.com/catalog/pdfImages/db/dbc3a7d1-26a9-4794-82aa-304056c37e40.pdf
Kitchen | Range: Frigidaire Induction | Induction Frigidaire 30in | 240 | 41.6 |  |  | 9984 | http://pdf.lowes.com/dimensionsguides/012505512278_meas.pdf?_gl=1*we8mzh*_gcl_aw*R0NMLjE2MDE5OTkxNzEuQ2p3S0NBandxX0Q3QlJBREVpd0FWTURkSHVIYXhKTmxuMGItdFdadVBFRFdFLTAtUld5UlB4UldKNmF1TEJZa0U0U2pPLVJldUpxaFhob0NsUzBRQXZEX0J3RQ..*_gcl_dc*R0NMLjE2MDE5OTkxNzEuQ2p3S0NBandxX0Q3QlJBREVpd0FWTURkSHVIYXhKTmxuMGItdFdadVBFRFdFLTAtUld5UlB4UldKNmF1TEJZa0U0U2pPLVJldUpxaFhob0NsUzBRQXZEX0J3RQ
Kitchen | Range: General (Induction or Radiant) | Amana Radiant 4.8 cuft | 240 |  | 40 |  | 9600 | https://www.homedepot.com/p/Amana-4-8-cu-ft-Electric-Range-in-Stainless-Steel-AER6303MFS/300128445
Kitchen | Range: Kitchen Aid Induction | Kitchen Aid Induction 30in | 240 | 52.1 |  |  | 12504 | https://images.homedepot-static.com/catalog/pdfImages/a4/a4ed7aff-8810-4c38-bd0c-5ff738f287a8.pdf
Laundry | No Device
Laundry | Condensing Dryer | Bosch 24 in | 240 | 10.5 | 30 |  | 2520 | https://images.homedepot-static.com/catalog/pdfImages/f1/f14991ee-6a3b-4e48-b890-656337c99c6e.pdf
Laundry | Heat Pump Dryer: Bloomberg | Bloomberg 24 in | 240 | 5 |  |  | 1200 | http://static.appliancesconnection.com/attachments/D59a41e4addb77.pdf
Laundry | Heat Pump Dryer: Miele (240V) | Miele | 240 | 4.16 | 15 |  | 998.4 | https://www.mieleusa.com/e/t1-classic-heat-pump-tumble-dryer-twb120wp-lotus-white-10972580-p
Laundry | Heat Pump Dryer: Miele (120V) |  | 120 |  | 15 |  | 1800 | https://assets.ajmadison.com/ajmadison/itemdocs/T1_Dryer_Spec_sheet_Final.pdf
Laundry | Standard Dryer: Electrolux | Electrolux | 240 | 25 | 30 |  | 6000 | http://manuals.electroluxappliances.com/prodinfo_pdf/Specsheets/EFME627U_0518_EN.pdf
Laundry | Standard Dryer: GE | GE 7.2 cu ft | 240 | 23.3 |  |  | 5592 | https://images.homedepot-static.com/catalog/pdfImages/f9/f9c19989-c9e4-4166-ab21-57f39d42c5e0.pdf
Laundry | No Device
Laundry | Washing Machine: Bosch | Bosch 24 in | 240 | 10.5 | 20 |  | 2520 | https://media3.bosch-home.com/Documents/MCDOC01759229_WAT28402UC.pdf
Laundry | Washing Machine: LG | LG 4.5 cu ft | 120 |  | 10 |  | 1200 | https://images.homedepot-static.com/catalog/pdfImages/8c/8c361318-6acd-47c7-a210-d85a763101ca.pdf
Laundry | Washing Machine: Samsung | Samsung 5.0 cu ft | 120 |  | 15 |  | 1800 | https://www.homedepot.com/p/Samsung-5-0-cu-ft-Hi-Efficiency-White-Top-Load-Washing-Machine-with-Active-Water-Jet-ENERGY-STAR-WA50R5200AW/309171868
Laundry | No Device
Laundry | Combined Washer Dryer: field data | Field data from Steve Schmidt | 120 | 7 |  |  | 840 | Courtesy of Steve Schmidt
Laundry | Combined Washer Dryer: full circuit amps | LG Combo 4.5 cu ft | 120 |  | 10 |  | 1200 | https://www.homedepot.com/p/LG-Electronics-27-in-4-5-cu-ft-Black-Steel-Ultra-Large-Capacity-Electric-All-in-One-Washer-Dryer-Combo-WM3998HBA/313550124?source=shoppingads&locale=en-US&gclid=Cj0KCQjw5eX7BRDQARIsAMhYLP9eNNF1wPs2S9nBIa4axtXBzGOYc_N3GCNTqHf1_LW6sMdygHgOnY4aAh1JEALw_wcB&gclsrc=aw.ds
Laundry | No Device
Water Heater
Water Heater | Heat Pump Water Heater: Rheem 120V / 15A | "Retrofit Ready" (120V) | 120 | 7.5 |  |  | 900 | *** and esstimate based on correspondance with Rheem. Offical Retrofit Ready heat pump water heater specifications not realeased yet.
Water Heater | No Device
Water Heater | Heat Pump Water Heater: Rheem 15 Amp | "Medium Power" 15 Amp | 240 | 12 |  |  | 2880 | https://s3.amazonaws.com/WebPartners/ProductDocuments/27333508-8F62-4573-BCD2-C5A858DC11B3.pdf
Water Heater | Heat Pump Water Heater: Rheem 30 Amp | "High Power" 30 Amp | 240 | 21 |  |  | 5040 | https://s3.amazonaws.com/WebPartners/ProductDocuments/27333508-8F62-4573-BCD2-C5A858DC11B3.pdf
Water Heater | Tankless Water Heater: Rheem 4.8 GPM | Rheem Tankless smallest (amps range from 29 - 127) | 120 | 29 |  |  | 3480 | https://images.homedepot-static.com/catalog/pdfImages/24/242f1617-96e6-4618-ae47-82644b6baf21.pdf
Water Heater | Tankless Water Heater: Rheem 8.0 GPM | Rheem Tankless largest (amps range from 29 - 127) | 240 | 127 |  |  | 30480 | https://images.homedepot-static.com/catalog/pdfImages/24/242f1617-96e6-4618-ae47-82644b6baf21.pdf
EV Batter Sizes | Battery Capacity kWh | kw/mi
Tesla Model S | 60
Tesla Long Range | 82
Chevrolet Boldt | 66
BMW i4 | 84
Nissan Leaf | 62
Max charging watts (kW) | Max Charging Watts
Tesla (typical-high) | 7.2
Tesla (high) | 11.5
(Typical-low) Chevrolet Boldt | 3.3
(Typical-med) Nissan Leaf | 6.6
(Typical-high) BMW | 7.2
Source for battery size: https://ev-database.org/cheatsheet/useable-battery-capacity-electric-car
Source for kwh/mi: https://ecocostsavings.com/electric-car-kwh-per-mile-list/
Commuter Characterization
| miles/day | source | https://www.fhwa.dot.gov/ohim/onh00/bar8.htm
National Average | 36.9205
Commuter | 42
Super Commuter | 60
Leisure | 20.9479
Commuter Characterization | miles/year
National Average | 13476
Commuter | 15330
Super Commuter | 21900
Leisure | 7646